## Sheet1
Instruction | Opcode
| 7 | 6 | 5 | 4 | 3 | 2 | 1 | 0 | Next Instructions/notes | Description
NOP | 0 | 0 | 0 | 0 | 0 | 0 | 0 | 0 | - | No Operation | *1 = Only RP=00(BC) and 01(DE) are allowed for LDAX/STAX
LXI RP,# | 0 | 0 | R | P | 0 | 0 | 0 | 1 | LB, HB | Load Register Pair Immediate | *2 = RP=11 refers to PSW for PUSH/POP (cannot push/pop SP).
DAD RP | 0 | 0 | R | P | 1 | 0 | 0 | 1 | C | Add Register Pair to HL (16bit add) | When PSW is POP'd, ALL flags are affected.
SHLD a | 0 | 0 | 1 | 0 | 0 | 0 | 1 | 0 | LB, HB | Store HL from Memory
LHLD a | 0 | 0 | 1 | 0 | 1 | 0 | 1 | 0 | LB, HB | Load HL from Memory
STA a | 0 | 0 | 1 | 1 | 0 | 0 | 1 | 0 | LB, HB | Store A from Memory
LDA a | 0 | 0 | 1 | 1 | 1 | 0 | 1 | 0 | LB, HB | Load A from Memory
STAX RP | 0 | 0 | R | P | 0 | 0 | 1 | 0 | *1 | Store Indirect through BC or DE
LDAX RP | 0 | 0 | R | P | 1 | 0 | 1 | 0 | *1 | Load Indirect through BC or DE
INX RP | 0 | 0 | R | P | 0 | 0 | 1 | 1 | - | Increment Register Pair
DCX RP | 0 | 0 | R | P | 1 | 0 | 1 | 1 | - | Decrement Register Pair
INR D | 0 | 0 | D | D | D | 1 | 0 | 0 | ZSPA | Increment Register
DCR D | 0 | 0 | D | D | D | 1 | 0 | 1 | ZSPA | Decrement Register
MVI D,# | 0 | 0 | D | D | D | 1 | 1 | 0 | DB | Move Immediate to Register
RLC | 0 | 0 | 0 | 0 | 0 | 1 | 1 | 1 | C | Rotate A left
RRC | 0 | 0 | 0 | 0 | 1 | 1 | 1 | 1 | C | Rotate A right
RAL | 0 | 0 | 0 | 1 | 0 | 1 | 1 | 1 | C | Rotate A left through Carry
RAR | 0 | 0 | 0 | 1 | 1 | 1 | 1 | 1 | C | Rotate A right through Carry
DAA | 0 | 0 | 1 | 0 | 0 | 1 | 1 | 1 | ZSPCA | Decimal Adjust Accumulator
CMA | 0 | 0 | 1 | 0 | 1 | 1 | 1 | 1 | - | Complement A
STC | 0 | 0 | 1 | 1 | 0 | 1 | 1 | 1 | C | Set Carry Flag
CMC | 0 | 0 | 1 | 1 | 1 | 1 | 1 | 1 | C | Complement Carry Flag
MOV D,S | 0 | 1 | D | D | D | S | S | S | - | Move Register to Register
HALT | 0 | 1 | 1 | 1 | 0 | 1 | 1 | 0 | - | Halt Processor
ADD S | 1 | 0 | 0 | 0 | 0 | S | S | S | ZSPCA | Add Register to A
ADC S | 1 | 0 | 0 | 0 | 1 | S | S | S | ZSPCA | Add Register to A with Carry
SUB S | 1 | 0 | 0 | 1 | 0 | S | S | S | ZSPCA | Subtract Register to A
SBB S | 1 | 0 | 0 | 1 | 1 | S | S | S | ZSPCA | Subtract Register from A with Borrow
ANA S | 1 | 0 | 1 | 0 | 0 | S | S | S | ZSPCA | AND Register with A
XRA S | 1 | 0 | 1 | 0 | 1 | S | S | S | ZSPCA | XOR Register with A
ORA S | 1 | 0 | 1 | 1 | 0 | S | S | S | ZSPCA | OR Register with A
CMP S | 1 | 0 | 1 | 1 | 1 | S | S | S | ZSPCA | Compare with Register A
Rccc | 1 | 1 | C | C | C | 0 | 0 | 0 | - | Conditional call from subroutine call
RET | 1 | 1 | 0 | 0 | 1 | 0 | 0 | 1 | - | Unconditional return from subroutine call
PCHL | 1 | 1 | 1 | 0 | 1 | 0 | 0 | 1 | - | Jump to address in HL
POP RP | 1 | 1 | R | P | 0 | 0 | 0 | 1 | *2, *2 | Pop Register pair on the stack
SPHL | 1 | 1 | 1 | 1 | 1 | 0 | 0 | 1 | - | Set SP to content of HL
Jccc A | 1 | 1 | C | C | C | 0 | 1 | 0 | LB, HB | Conditional Jump
JMP a | 1 | 1 | 0 | 0 | 0 | 0 | 1 | 1 | LB, HB | Unconditional Jump
OUT P | 1 | 1 | 0 | 1 | 0 | 0 | 1 | 1 | PA | Write A to output port
IN P | 1 | 1 | 0 | 1 | 1 | 0 | 1 | 1 | PA | Read input port into A
XTHL | 1 | 1 | 1 | 0 | 0 | 0 | 1 | 1 | - | Swap HL with top on stack
XCHG | 1 | 1 | 1 | 0 | 1 | 0 | 1 | 1 | - | Exchange DE and HL content
DI | 1 | 1 | 1 | 1 | 0 | 0 | 1 | 1 | - | Disable Interrupts
EI | 1 | 1 | 1 | 1 | 1 | 0 | 1 | 1 | - | Enable Interrupts
Cccc A | 1 | 1 | C | C | C | 1 | 0 | 0 | LB, HB | Conditional Subroutine call
CALL A | 1 | 1 | 0 | 0 | 1 | 1 | 0 | 1 | LB, HB | Unconditional subroutine call
PUSH RP | 1 | 1 | R | P | 0 | 1 | 0 | 1 | *2 | Push Register pair on the stack
ADI # | 1 | 1 | 0 | 0 | 0 | 1 | 1 | 0 | DB, ZSPCA | Add immediate to A
ACI # | 1 | 1 | 0 | 0 | 1 | 1 | 1 | 0 | DB, ZSPCA | Add immediate to A with carry
SUI # | 1 | 1 | 0 | 1 | 0 | 1 | 1 | 0 | DB, ZSPCA | Subtract immediate from A
SBI # | 1 | 1 | 0 | 1 | 1 | 1 | 1 | 0 | DB, ZSPCA | Subtract immediate from A with borrow
ANI # | 1 | 1 | 1 | 0 | 0 | 1 | 1 | 0 | DB, ZSPCA | AND immediate with A
ORI # | 1 | 1 | 1 | 1 | 0 | 1 | 1 | 0 | DB, ZSPCA | OR Immediate with A
XRI # | 1 | 1 | 1 | 0 | 1 | 1 | 1 | 0 | DB, ZSPCA | XOR Immediate with A
CPI # | 1 | 1 | 1 | 1 | 1 | 1 | 1 | 0 | DB, ZSPCA | Compare immediate with A
RST N | 1 | 1 | N | N | N | 1 | 1 | 1 | - | Restart (Call n*8)